## Materials
Closed-loop diabetic-foot insole: material recommendations by part
Concept-stage suggestions for a bench prototype. Not a validated medical design.
Part | Layer / ID | Primary material | Alternative | How to make it | Notes
Base floor | 01 | TPU 95A (Shore) | Cut from TPU or EVA sheet | Print or cut sheet | Firm backing layer. Cheapest route is cutting sheet material from the SVG outline.
Base with tube grooves | 02 | TPU 95A | – | Print or cut sheet | Grooves are only 2.2 x 1 mm. Print with 3 perimeters and test for air leaks.
Pneumatic layer (bladder cavities) | 03 | TPU 85A–90A | – | Print or cut sheet | Forms the cavity walls and weld seams, so it must be firm enough to hold its shape.
Bladders (x4) | bladder_F/M/L/H | Heat-sealed TPU film, about 0.1–0.2 mm, polyether, ~85A | Cast silicone in a printed mold (Ecoflex 00-30 or Dragon Skin) | Heat-seal film or cast | Matches the project plan. Printed TPU walls tend to leak air through tiny gaps, so use silicone casting if sealing is a problem.
Sensor layer (11 pressure + 6 temperature pockets) | 04 | TPU 85A–90A | Cut from EVA foam | Print or cut sheet | The 1.2 mm thickness is fine for FDM printing.
Top cover | 05 | EVA foam or soft PU foam, 30–45 Shore A | – | Cut sheet | More comfortable than printed TPU and what commercial insoles use.
Control box enclosure | control_box_enclosure | PETG or ASA | PLA for a first bench box | Print | Tougher and more heat-tolerant than PLA, which matters near the pump and battery.
Tube barbs and fittings | – | Off-the-shelf nylon or brass | – | Buy | Printed barbs rarely seal well.
Sensors, valves, pump, boards | fsr / temp / control_box_components | Bought parts | – | Buy | The CAD model only contains placeholders for these.

## Tips and cautions
Practical tips and cautions
Topic | Detail
Cut instead of print | Layers 02–05 are flat sheets, so laser-cutting or die-cutting EVA or TPU sheet from the SVG outlines is often cheaper and softer than printing.
Bonding | Bond layers with a flexible adhesive or hot-melt TPU film. Air-tightness depends on this bond, because the lower layer's air grooves are sealed by the layer above.
Printing TPU | Print slowly, with a direct-drive extruder and dry filament, or it will string and jam.
Before human contact | Bench-only prototypes can use ordinary printing materials. Anything touching skin needs certified, biocompatible material (medical-grade foam or silicone for the cover). Check this with your ethics and clinical contacts.
Open question | Which printer will be used: FDM, resin, or outsourced? That decides between printed TPU, silicone casting, or cut sheet material.